## Summary
Sheet	Description	Date Run	Trials per Test Case	Parameters Varied	Load Type	Added to Thesis
NGINX Summary	Rough calculations for NGINX test cases.
NGINX Results	Results from NGINX test with constant load.			Samples per Sec, Max Pods, Scale CPU	Constant	?
NGINX Analysis	Analysis of “NGINX Results” tab.
NGINX Results 2	Results from NGINX test with constant load.	Thu 31 Oct 19		Samples per Sec, Max Pods	Constant	?
NGINX WATERS Results 1	Results from an early version of the NGINX WATERS model.
NGINX WATERS Results 2	Results from an early version of the NGINX WATERS model.
NodeJS Results	Results from testing the NodeJS application.			Samples per Sec, Max Pods, Scale CPU	Constant	?
NodeJS Analysis	Analysis of “NodeJS Results” tab.
NodeJS Results 2	Varied Max Pods.	Thu 31 Oct 19	1	RPS (High) (1-5), Max Pods (1-4)	Square	?
NodeJS Results 3	Varied Initial Pods.	Fri 1 Nov 19	1	RPS (High) (1-5), Initial Pods (1-4)	Square	?
NodeJS Results 4	Varied Minimum Pods.	Tue 5 Nov 19	1	RPS (High) (1-5), Min Pods (1-4)	Square	?
NodeJS Results 5	Varied Application Response Time for low values	Wed 6 Nov 19	1	Application Response Time (50-250)	Square	?
NodeJS Results 6	Varied Application Response Time for high values	Wed 6 Nov 19	1	Application Response Time (300-1000)	Square	?
NodeJS Results 7	Varied Max Pods for Response Time of 700 ms.	Thu 7 Nov 19	1	Max Pods (1-4)	Square	?
NodeJS Results 8	Varied Max Pods for Response Time of 600 ms.	Fri 8 Nov 19	1	Max Pods (1-4)	Square	?
NGINX Results 3		Mon 11 Nov 19	3	RPS (50-300), Max Pods (1-4), Scale CPU (25-100)	Constant	?
NGINX Results 3 - Table	PivotTable for “NGINX Results 3”

## NGINX Summary
Variable	Default Value	WATERS Setting	Kubernetes Setting	Jmeter Setting	Range to Test	Values to Test	Time (Minutes)	Time (Hours)
MAX_REQUESTS_PER_SECOND	500	-DMAX_REQUESTS_PER_SECOND=500	-	-JMaxRequestsPerMinute=30000	100 - 1000	10
PODS_INITIALLY_ON	2	-DPODS_INITIALLY_ON=2	replicas: 2	-	1 - 4	4
POD_MAX	4	-DPOD_MAX=4	maxReplicas: 4	-	3 - 6	4
POD_QUEUE_CAPACITY	200	-DPOD_QUEUE_CAPACITY=200	-	-	-	-
REQ_HANDLED_PER_SEC_PER_POD	200	-DREQ_HANDLED_PER_SEC_PER_POD=200	-	-	-	-
SCALE_AMOUNT	1	-DSCALE_AMOUNT=1	-	-	-	-
SCALE_CPU_THRESHOLD	50	-DSCALE_CPU_THRESHOLD=50	averageUtilization: 50	-	10 - 100	10
WATERS Verification Time			-	-	-	-
					PRODUCT:	1600	32000	533
					SUM:	28	560	9

					NOTE: Each test takes 20 trials of 1 minute each (1 minute JMeter run x 20)

## NGINX Results
Source	Samples/Sec.	Min Pods	Max Pods	Initial Pods	Scale CPU	Proportion of Trials Meeting SLA	Meets SLA?	WATERS Prediction	WATERS Accurate	Verification Time	25	Accurate	26	Accurate	27	Accurate	28	Accurate	30	Accurate	35	Accurate	Model “G” with RT=6	Accurate	Model “Z” with RT=6	Accurate	Model “Z” with RT=9	Accurate	Model “Z” with RT=25	Accurate
backup-2019-10-08-0642	100	1	1	1	80	1	1	TRUE	TRUE	0.242	true	TRUE	true	TRUE	true	TRUE	true	TRUE	true	TRUE	true	TRUE	true	TRUE	true	TRUE	true	TRUE	false	FALSE
backup-2019-10-08-0642	200	1	1	1	80	0.8	1	TRUE	TRUE	0.214	true	TRUE	true	TRUE	true	TRUE	true	TRUE	true	TRUE	true	TRUE	false	FALSE	false	FALSE	false	FALSE	false	FALSE
backup-2019-10-08-0642	300	1	1	1	80	0	0	TRUE	FALSE	0.21	true	FALSE	true	FALSE	true	FALSE	true	FALSE	true	FALSE	false	TRUE	false	TRUE	false	TRUE	false	TRUE	false	TRUE
backup-2019-10-08-0642	400	1	1	1	80	0	0	TRUE	FALSE	0.231	true	FALSE	false	TRUE	false	TRUE	false	TRUE	false	TRUE	false	TRUE	false	TRUE	false	TRUE	false	TRUE	false	TRUE
backup-2019-10-07-0846	100	1	2	1	80	1	1	TRUE	TRUE	0.607	true	TRUE	true	TRUE	true	TRUE	true	TRUE	true	TRUE	true	TRUE	true	TRUE	true	TRUE	true	TRUE	false	FALSE
backup-2019-10-07-0846	200	1	2	1	80	1	1	TRUE	TRUE	0.467	true	TRUE	true	TRUE	true	TRUE	true	TRUE	true	TRUE	true	TRUE	true	TRUE	true	TRUE	false	FALSE	false	FALSE
backup-2019-10-07-0846	300	1	2	1	80	1	1	TRUE	TRUE	0.769	true	TRUE	true	TRUE	true	TRUE	true	TRUE	true	TRUE	false	FALSE	true	TRUE	false	FALSE	false	FALSE	false	FALSE
backup-2019-10-07-0846	400	1	2	1	80	0.2	0	TRUE	FALSE	1.105	true	FALSE	false	TRUE	false	TRUE	false	TRUE	false	TRUE	false	TRUE	false	TRUE	false	TRUE	false	TRUE	false	TRUE
backup-2019-10-07-0846	100	1	3	1	80	1	1	TRUE	TRUE	0.358	true	TRUE	true	TRUE	true	TRUE	true	TRUE	true	TRUE	true	TRUE	true	TRUE	true	TRUE	true	TRUE	false	FALSE
backup-2019-10-07-0846	200	1	3	1	80	1	1	TRUE	TRUE	0.655	true	TRUE	true	TRUE	true	TRUE	true	TRUE	true	TRUE	true	TRUE	true	TRUE	true	TRUE	false	FALSE	false	FALSE
backup-2019-10-07-0846	300	1	3	1	80	1	1	TRUE	TRUE	1.162	true	TRUE	true	TRUE	true	TRUE	true	TRUE	true	TRUE	false	FALSE	true	TRUE	false	FALSE	false	FALSE	false	FALSE
backup-2019-10-07-0846	400	1	3	1	80	1	1	TRUE	TRUE	1.939	true	TRUE	false	FALSE	false	FALSE	false	FALSE	false	FALSE	false	FALSE	false	FALSE	false	FALSE	false	FALSE	false	FALSE
backup-2019-10-07-0846	100	1	4	1	80	1	1	TRUE	TRUE	0.568	true	TRUE	true	TRUE	true	TRUE	true	TRUE	true	TRUE	true	TRUE	true	TRUE	true	TRUE	true	TRUE	false	FALSE
backup-2019-10-07-0846	200	1	4	1	80	1	1	TRUE	TRUE	1.356	true	TRUE	true	TRUE	true	TRUE	true	TRUE	true	TRUE	true	TRUE	true	TRUE	true	TRUE	false	FALSE	false	FALSE
backup-2019-10-07-0846	300	1	4	1	80	1	1	TRUE	TRUE	2.79	true	TRUE	true	TRUE	true	TRUE	true	TRUE	true	TRUE	false	FALSE	true	TRUE	false	FALSE	false	FALSE	false	FALSE
backup-2019-10-07-0846	400	1	4	1	80	1	1	TRUE	TRUE	5.195	true	TRUE	false	FALSE	false	FALSE	false	FALSE	false	FALSE	false	FALSE	false	FALSE	false	FALSE	false	FALSE	false	FALSE
Backup-2019-10-08-1025	400	1	2	1	25	0	0	TRUE	FALSE	1.159	true	FALSE	false	TRUE	false	TRUE	false	TRUE	false	TRUE	false	TRUE	false	TRUE	false	TRUE	false	TRUE	false	TRUE
Backup-2019-10-08-1025	400	1	3	1	25	1	1	TRUE	TRUE	2.038	true	TRUE	false	FALSE	false	FALSE	false	FALSE	false	FALSE	false	FALSE	true	TRUE	true	TRUE	false	FALSE	false	FALSE
Backup-2019-10-08-1025	400	1	4	1	25	1	1	TRUE	TRUE	5.542	true	TRUE	false	FALSE	false	FALSE	false	FALSE	false	FALSE	false	FALSE	true	TRUE	true	TRUE	false	FALSE	false	FALSE
Backup-2019-10-08-1025	400	1	2	1	50	0	0	TRUE	FALSE	1.121	true	FALSE	false	TRUE	false	TRUE	false	TRUE	false	TRUE	false	TRUE	false	TRUE	false	TRUE	false	TRUE	false	TRUE
Backup-2019-10-08-1025	400	1	3	1	50	1	1	TRUE	TRUE	1.991	true	TRUE	false	FALSE	false	FALSE	false	FALSE	false	FALSE	false	FALSE	false	FALSE	false	FALSE	false	FALSE	false	FALSE
Backup-2019-10-08-1025	400	1	4	1	50	1	1	TRUE	TRUE	1.991	true	TRUE	false	FALSE	false	FALSE	false	FALSE	false	FALSE	false	FALSE	false	FALSE	false	FALSE	false	FALSE	false	FALSE
Backup-2019-10-08-1025	400	1	2	1	75	0.2	0	TRUE	FALSE	1.091	true	FALSE	false	TRUE	false	TRUE	false	TRUE	false	TRUE	false	TRUE	false	TRUE	false	TRUE	false	TRUE	false	TRUE
Backup-2019-10-08-1025	400	1	3	1	75	1	1	TRUE	TRUE	1.991	true	TRUE	false	FALSE	false	FALSE	false	FALSE	false	FALSE	false	FALSE	false	FALSE	false	FALSE	false	FALSE	false	FALSE
Backup-2019-10-08-1025	400	1	4	1	75	1	1	TRUE	TRUE	5.185	true	TRUE	false	FALSE	false	FALSE	false	FALSE	false	FALSE	false	FALSE	false	FALSE	false	FALSE	false	FALSE	false	FALSE
Backup-2019-10-08-1025	400	1	2	1	100	0.4	0	TRUE	FALSE	1.055	true	FALSE	false	TRUE	false	TRUE	false	TRUE	false	TRUE	false	TRUE	false	TRUE	false	TRUE	false	TRUE	false	TRUE
Backup-2019-10-08-1025	400	1	3	1	100	1	1	TRUE	TRUE	1.86	true	TRUE	false	FALSE	false	FALSE	false	FALSE	false	FALSE	false	FALSE	false	FALSE	false	FALSE	false	FALSE	false	FALSE
Backup-2019-10-08-1025	400	1	4	1	100	1	1	TRUE	TRUE	5.382	true	TRUE	false	FALSE	false	FALSE	false	FALSE	false	FALSE	false	FALSE	false	FALSE	false	FALSE	false	FALSE	false	FALSE
									0.75			0.75		0.61		0.61		0.61		0.61		0.54		0.68		0.57		0.39		0.25

## NGINX Analysis
WATERS Prediction	Meets SLA?	Count - Meets SLA?
TRUE	0	7
	1	21
Total Result		28

## NGINX Results 2
Source	Users	RPS	Min Pods	Max Pods	Initial Pods	Scale CPU	Trial 1	Trial 2	Trial 3	Average	Meets SLO?	WATERS Prediction (“G”) with RT=6	Accurate?	Verification Time (s)	RT=9	Accurate?	Time (s)	RT=12	Accurate?	Time (s)	RT=18	Accurate?	Time (s)	WATERS Prediction (“Z”) with RT=6	Accurate?	Time (s)
Backup-2019-10-30-0914	1000	100	1	1	1	80	1	1	1	1.00	True	true	TRUE	0.41	true	TRUE	0.15	false	FALSE	0.18	false	FALSE	0.15	true	TRUE	0.17
Backup-2019-10-30-0914	1000	100	1	2	1	80	1	1	1	1.00	True	true	TRUE	0.18	true	TRUE	0.18	true	TRUE	0.25	true	TRUE	0.22	true	TRUE	0.19
Backup-2019-10-30-0914	1000	100	1	3	1	80	1	1	1	1.00	True	true	TRUE	0.20	true	TRUE	0.22	true	TRUE	0.26	true	TRUE	0.25	true	TRUE	0.22
Backup-2019-10-30-0914	1000	100	1	4	1	80	1	1	1	1.00	True	true	TRUE	0.23	true	TRUE	0.25	true	TRUE	0.31	true	TRUE	0.29	true	TRUE	0.24
Backup-2019-10-30-0914	1000	150	1	1	1	80	1	0	0	0.33	False	true	FALSE	0.15	false	TRUE	0.17	false	TRUE	0.20	false	TRUE	0.15	true	FALSE	0.15
Backup-2019-10-30-0914	1000	150	1	2	1	80	1	1	1	1.00	True	true	TRUE	0.18	true	TRUE	0.20	true	TRUE	0.21	false	FALSE	0.19	true	TRUE	0.19
Backup-2019-10-30-0914	1000	150	1	3	1	80	1	1	1	1.00	True	true	TRUE	0.22	true	TRUE	0.24	true	TRUE	0.26	false	FALSE	0.23	true	TRUE	0.23
Backup-2019-10-30-0914	1000	150	1	4	1	80	1	1	1	1.00	True	true	TRUE	0.24	true	TRUE	0.28	true	TRUE	0.32	false	FALSE	0.28	true	TRUE	0.28
Backup-2019-10-30-0914	1000	200	1	1	1	80	0	0	0	0.00	False	false	TRUE	0.17	false	TRUE	0.17	false	TRUE	0.19	false	TRUE	0.15	false	TRUE	0.19
Backup-2019-10-30-0914	1000	200	1	2	1	80	0	1	1	0.67	True	true	TRUE	0.22	true	TRUE	0.20	false	FALSE	0.21	false	FALSE	0.19	true	TRUE	0.23
Backup-2019-10-30-0914	1000	200	1	3	1	80	1	1	1	1.00	True	true	TRUE	0.25	true	TRUE	0.26	false	FALSE	0.26	false	FALSE	0.22	true	TRUE	0.27
Backup-2019-10-30-0914	1000	200	1	4	1	80	0	1	1	0.67	True	true	TRUE	0.28	true	TRUE	0.34	false	FALSE	0.27	false	FALSE	0.27	true	TRUE	0.32
Backup-2019-10-30-0914	1000	250	1	1	1	80	0	0	0	0.00	False	false	TRUE	0.16	false	TRUE	0.15	false	TRUE	0.16	false	TRUE	0.15	false	TRUE	0.18
Backup-2019-10-30-0914	1000	250	1	2	1	80	0	1	0	0.33	False	true	FALSE	0.20	true	FALSE	0.18	false	TRUE	0.21	false	TRUE	0.19	true	FALSE	0.24
Backup-2019-10-30-0914	1000	250	1	3	1	80	1	0	0	0.33	False	true	FALSE	0.24	true	FALSE	0.23	false	TRUE	0.24	false	TRUE	0.23	true	FALSE	0.27
Backup-2019-10-30-0914	1000	250	1	4	1	80	1	1	1	1.00	True	true	TRUE	0.28	true	TRUE	0.27	false	FALSE	0.27	false	FALSE	0.26	true	TRUE	0.30
Backup-2019-10-30-0914	1000	300	1	1	1	80	0	0	0	0.00	False	false	TRUE	0.15	false	TRUE	0.15	false	TRUE	0.15	false	TRUE	0.20	false	TRUE	0.17
Backup-2019-10-30-0914	1000	300	1	2	1	80	0	0	1	0.33	False	true	FALSE	0.20	false	TRUE	0.19	false	TRUE	0.18	false	TRUE	0.21	true	FALSE	0.22
Backup-2019-10-30-0914	1000	300	1	3	1	80	0	0	0	0.00	False	true	FALSE	0.25	false	TRUE	0.24	false	TRUE	0.23	false	TRUE	0.24	true	FALSE	0.26
Backup-2019-10-30-0914	1000	300	1	4	1	80	1	1	0	0.67	True	true	TRUE	0.29	false	FALSE	0.28	false	FALSE	0.28	false	FALSE	0.29	true	TRUE	0.31
													0.75	0.22		0.85	0.22		0.7	0.23		0.55	0.22		0.75	0.23

## NGINX Results 3
Users	RPS	Min Pods	Max Pods	Initial Pods	Scale CPU	Value 1	Value 2	Value 3	Average	Meets	WATERS Prediction	WATERS Accurate?	Verification Time
1000	50	1	1	1	25	1	1	0	0.67	True	true	TRUE	0.174
1000	50	1	1	1	50	1	1	1	1.00	True	true	TRUE	0.178
1000	50	1	1	1	75	0	1	1	0.67	True	true	TRUE	0.195
1000	50	1	1	1	100	1	1	1	1.00	True	true	TRUE	0.176
1000	50	1	2	1	25	1	1	0	0.67	True	true	TRUE	0.217
1000	50	1	2	1	50	1	1	1	1.00	True	true	TRUE	0.212
1000	50	1	2	1	75	1	1	1	1.00	True	true	TRUE	0.209
1000	50	1	2	1	100	1	0	1	0.67	True	true	TRUE	0.205
1000	50	1	3	1	25	1	1	1	1.00	True	true	TRUE	0.242
1000	50	1	3	1	50	1	0	1	0.67	True	true	TRUE	0.239
1000	50	1	3	1	75	1	1	1	1.00	True	true	TRUE	0.242
1000	50	1	3	1	100	1	1	1	1.00	True	true	TRUE	0.236
1000	50	1	4	1	25	1	1	1	1.00	True	true	TRUE	0.312
1000	50	1	4	1	50	0	1	1	0.67	True	true	TRUE	0.295
1000	50	1	4	1	75	1	1	1	1.00	True	true	TRUE	0.299
1000	50	1	4	1	100	1	1	1	1.00	True	true	TRUE	0.331
1000	100	1	1	1	25	1	1	0	0.67	True	true	TRUE	0.224
1000	100	1	1	1	50	0	1	1	0.67	True	true	TRUE	0.222
1000	100	1	1	1	75	1	1	1	1.00	True	true	TRUE	0.214
1000	100	1	1	1	100	1	1	1	1.00	True	true	TRUE	0.224
1000	100	1	2	1	25	1	1	1	1.00	True	true	TRUE	0.285
1000	100	1	2	1	50	1	1	1	1.00	True	true	TRUE	0.266
1000	100	1	2	1	75	1	1	1	1.00	True	true	TRUE	0.27
1000	100	1	2	1	100	0	1	1	0.67	True	true	TRUE	0.269
1000	100	1	3	1	25	1	1	1	1.00	True	true	TRUE	0.342
1000	100	1	3	1	50	0	1	1	0.67	True	true	TRUE	0.348
1000	100	1	3	1	75	1	1	1	1.00	True	true	TRUE	0.393
1000	100	1	3	1	100	1	0	1	0.67	True	true	TRUE	0.351
1000	100	1	4	1	25	1	1	1	1.00	True	true	TRUE	0.458
1000	100	1	4	1	50	1	1	1	1.00	True	true	TRUE	0.459
1000	100	1	4	1	75	1	1	1	1.00	True	true	TRUE	0.463
1000	100	1	4	1	100	1	1	1	1.00	True	true	TRUE	0.463
1000	150	1	1	1	25	1	0	0	0.33	False	true	FALSE	0.237
1000	150	1	1	1	50	0	1	1	0.67	True	true	TRUE	0.227
1000	150	1	1	1	75	0	1	0	0.33	False	true	FALSE	0.231
1000	150	1	1	1	100	0	0	0	0.00	False	true	FALSE	0.248
1000	150	1	2	1	25	0	0	1	0.33	False	true	FALSE	0.345
1000	150	1	2	1	50	1	0	1	0.67	True	true	TRUE	0.3
1000	150	1	2	1	75	0	1	0	0.33	False	true	FALSE	0.316
1000	150	1	2	1	100	0	1	0	0.33	False	true	FALSE	0.292
1000	150	1	3	1	25	1	1	1	1.00	True	true	TRUE	0.38
1000	150	1	3	1	50	0	1	1	0.67	True	true	TRUE	0.431
1000	150	1	3	1	75	1	0	1	0.67	True	true	TRUE	0.367
1000	150	1	3	1	100	0	1	1	0.67	True	true	TRUE	0.37
1000	150	1	4	1	25	1	1	1	1.00	True	true	TRUE	0.548
1000	150	1	4	1	50	1	1	1	1.00	True	true	TRUE	0.565
1000	150	1	4	1	75	1	1	1	1.00	True	true	TRUE	0.558
1000	150	1	4	1	100	1	1	1	1.00	True	true	TRUE	0.566
1000	200	1	1	1	25	0	0	0	0.00	False	false	TRUE	0.377
1000	200	1	1	1	50	0	0	0	0.00	False	false	TRUE	0.357
1000	200	1	1	1	75	0	0	0	0.00	False	false	TRUE	0.376
1000	200	1	1	1	100	0	0	0	0.00	False	false	TRUE	0.361
1000	200	1	2	1	100	0	0	0	0.00	False	false	TRUE	0.453
1000	200	1	2	1	25	0	1	0	0.33	False	true	FALSE	0.377
1000	200	1	2	1	50	0	0	0	0.00	False	true	FALSE	0.391
1000	200	1	2	1	75	1	0	0	0.33	False	true	FALSE	0.422
1000	200	1	3	1	100	1	1	1	1.00	True	false	FALSE	0.616
1000	200	1	3	1	25	0	0	1	0.33	False	true	FALSE	0.472
1000	200	1	3	1	50	0	1	1	0.67	True	true	TRUE	0.524
1000	200	1	3	1	75	1	1	1	1.00	True	true	TRUE	0.553
1000	200	1	4	1	100	0	1	1	0.67	True	false	FALSE	0.846
1000	200	1	4	1	25	1	0	1	0.67	True	true	TRUE	0.72
1000	200	1	4	1	50	1	1	1	1.00	True	true	TRUE	0.747
1000	200	1	4	1	75	1	1	1	1.00	True	true	TRUE	0.763
1000	250	1	1	1	25	0	0	0	0.00	False	false	TRUE	0.355
1000	250	1	1	1	50	0	0	0	0.00	False	false	TRUE	0.401
1000	250	1	1	1	75	0	0	0	0.00	False	false	TRUE	0.362
1000	250	1	1	1	100	0	0	0	0.00	False	false	TRUE	0.357
1000	250	1	2	1	100	0	0	0	0.00	False	false	TRUE	0.433
1000	250	1	2	1	25	1	0	0	0.33	False	true	FALSE	0.389
1000	250	1	2	1	50	0	0	0	0.00	False	true	FALSE	0.396
1000	250	1	2	1	75	0	0	0	0.00	False	true	FALSE	0.45
1000	250	1	3	1	100	1	1	0	0.67	True	false	FALSE	0.56
1000	250	1	3	1	25	1	0	0	0.33	False	true	FALSE	0.505
1000	250	1	3	1	50	0	1	1	0.67	True	true	TRUE	0.512
1000	250	1	3	1	75	1	1	1	1.00	True	true	TRUE	0.563
1000	250	1	4	1	100	1	1	1	1.00	True	false	FALSE	0.835
1000	250	1	4	1	25	1	1	1	1.00	True	true	TRUE	0.778
1000	250	1	4	1	50	1	0	1	0.67	True	true	TRUE	0.789
1000	250	1	4	1	75	1	1	0	0.67	True	true	TRUE	0.824
1000	300	1	1	1	25	0	0	0	0.00	False	false	TRUE	0.365
1000	300	1	1	1	50	0	0	0	0.00	False	false	TRUE	0.437
1000	300	1	1	1	75	0	0	0	0.00	False	false	TRUE	0.343
1000	300	1	1	1	100	0	0	0	0.00	False	false	TRUE	0.356
1000	300	1	2	1	75	0	0	0	0.00	False	false	TRUE	0.492
1000	300	1	2	1	100	0	0	0	0.00	False	false	TRUE	0.455
1000	300	1	2	1	25	0	0	0	0.00	False	true	FALSE	0.44
1000	300	1	2	1	50	0	0	0	0.00	False	true	FALSE	0.433
1000	300	1	3	1	75	1	0	0	0.33	False	false	TRUE	0.626
1000	300	1	3	1	100	1	1	1	1.00	True	false	FALSE	0.623
1000	300	1	3	1	25	1	0	1	0.67	True	true	TRUE	0.574
1000	300	1	3	1	50	0	1	0	0.33	False	true	FALSE	0.627
1000	300	1	4	1	75	1	1	0	0.67	True	false	FALSE	0.998
1000	300	1	4	1	100	1	1	0	0.67	True	false	FALSE	0.984
1000	300	1	4	1	25	0	1	1	0.67	True	true	TRUE	0.936
1000	300	1	4	1	50	1	0	1	0.67	True	true	TRUE	0.954

## NGINX Results 3 - Table
WATERS Accurate?	RPS	Min Pods	Max Pods	Initial Pods	Scale CPU	Count - WATERS Prediction
FALSE	150	1	1	1	25	1
					75	1
					100	1
			2	1	25	1
					75	1
					100	1
	200	1	2	1	25	1
					50	1
					75	1
			3	1	25	1
					100	1
			4	1	100	1
	250	1	2	1	25	1
					50	1
					75	1
			3	1	25	1
					100	1
			4	1	100	1
	300	1	2	1	25	1
					50	1
			3	1	50	1
					100	1
			4	1	75	1
					100	1
Total Result						24

## NGINX WATERS Results 1
Test Case	POD_MAX	POD_QUEUE_CAPACITY	PODS_INITIALLY_ON	REQ_HANDLED_PER_SEC_PER_POD	SCALE_AMOUNT	SCALE_CPU_THRESHOLD	Meets SLA	Verification Time
1	4	200	2	200	1	10	No	6.104
2	4	200	2	200	1	20	No	5.957
3	4	200	2	200	1	30	No	5.91
4	4	200	2	200	1	40	No	5.704
5	4	200	2	200	1	50	No	5.693
6	4	200	2	200	1	60	No	6.103
7	4	200	2	200	1	70	No	5.736
8	4	200	2	200	1	80	No	5.934
9	4	200	2	200	1	90	No	7.114
10	4	200	2	200	1	100	No	6.01

## NGINX WATERS Results 2
MAX_REQUESTS_PER_SECOND	PODS_INITIALLY_ON	meets_sla	verification_time
100	1	true	0.485
100	2	true	0.56
100	3	true	0.658
100	4	true	0.652
200	1	true	1.01
200	2	true	1.468
200	3	true	1.709
200	4	true	1.762
300	1	false	1.115
300	2	true	2.885
300	3	true	3.745
300	4	true	3.911
400	1	false	1.108
400	2	true	5.457
400	3	true	6.797
400	4	true	6.988
500	1	false	1.121
500	2	false	5.67
500	3	true	11.136
500	4	true	11.057
600	1	false	1.097
600	2	false	5.813
600	3	true	17.436
600	4	true	17.032
700	1	false	1.111
700	2	false	5.766
700	3	false	17.295
700	4	true	24.91
800	1	false	1.121
800	2	false	5.795
800	3	false	16.916
800	4	true	34.171
900	1	false	1.111
900	2	false	5.732
900	3	false	16.96
900	4	false	34.545
1000	1	false	1.173
1000	2	false	5.802
1000	3	false	17.095
1000	4	false	34.412

## NodeJS Results
Source	Users	Samples per Second	Min Pods	Max Pods	Initial Pods	Scale CPU Threshold	Proportion of Trials Meeting SLA	Meets SLA?	WATERS Prediction	WATERS Accurate	Verification Time
Backup-2019-10-09-0945	?	1	1	1	1	50	1	1	TRUE	TRUE	0.217
Backup-2019-10-09-0945	?	2	1	1	1	50	1	1	TRUE	TRUE	0.215
Backup-2019-10-09-0945	?	1	1	2	1	50	1	1	TRUE	TRUE	0.231
Backup-2019-10-09-0945	?	2	1	2	1	50	0.5	1	TRUE	TRUE	0.231
Backup-2019-10-09-0945	?	1	1	3	1	50	1	1	TRUE	TRUE	0.234
Backup-2019-10-09-0945	?	2	1	3	1	50	1	1	TRUE	TRUE	0.233
Backup-2019-10-09-0945	?	1	1	4	1	50	1	1	TRUE	TRUE	0.24
Backup-2019-10-09-0945	?	2	1	4	1	50	1	1	TRUE	TRUE	0.245
Backup-2019-10-09-0945	?	1	1	1	1	100	1	1	TRUE	TRUE	0.219
Backup-2019-10-09-0945	?	2	1	1	1	100	1	1	TRUE	TRUE	0.216
Backup-2019-10-09-0945	?	1	1	2	1	100	1	1	TRUE	TRUE	0.245
Backup-2019-10-09-0945	?	2	1	2	1	100	1	1	TRUE	TRUE	0.227
Backup-2019-10-09-0945	?	1	1	3	1	100	1	1	TRUE	TRUE	0.23
Backup-2019-10-09-0945	?	2	1	3	1	100	1	1	TRUE	TRUE	0.237
Backup-2019-10-09-0945	?	1	1	4	1	100	1	1	TRUE	TRUE	0.245
Backup-2019-10-09-0945	?	2	1	4	1	100	1	1	TRUE	TRUE	0.248
Backup-2019-10-11-0928	5	1	4	4	4	80	0.5	1
Backup-2019-10-11-0928	5	2	4	4	4	80	1	1
Backup-2019-10-11-0928	5	3	4	4	4	80	0.5	1

## NodeJS Analysis
Meets SLA?	WATERS Prediction	Count - Meets SLA?
1	TRUE	16
	(empty)	3
Total Result		19

## NodeJS Results 2
Source	Req. per Sec. (low)	Req. per Sec. (high)	High Duration (s)	Low Duration (s)	App. Processing Time (ms)	Min Pods	Max Pods	Initial Pods	Scale CPU	Max Response Time (ms)	Max Error Rate (SLO)	Actual Error Rate	Avg. Burst	Meets SLA?	WATERS Prediction (“2-02”)	Accurate	Verification Time (s)
backup-2019-10-31-0851	1	1	60	60	1000	1	1	1	80	10000	1	2.02%	1.00	False	false	TRUE	0.37
backup-2019-10-31-0851	1	2	60	60	1000	1	1	1	80	10000	1	51.66%	1.47	False	false	TRUE	0.38
backup-2019-10-31-0851	1	3	60	60	1000	1	1	1	80	10000	1	69.19%	1.94	False	false	TRUE	0.36
backup-2019-10-31-0851	1	4	60	60	1000	1	1	1	80	10000	1	75.39%	2.67	False	false	TRUE	0.36
backup-2019-10-31-0851	1	5	60	60	1000	1	1	1	80	10000	1	78.10%	3.44	False	false	TRUE	0.38
backup-2019-10-31-0851	1	1	60	60	1000	1	2	1	80	10000	1	0.99%	1.00	True	false	FALSE	0.58
backup-2019-10-31-0851	1	2	60	60	1000	1	2	1	80	10000	1	18.06%	1.41	False	false	TRUE	0.58
backup-2019-10-31-0851	1	3	60	60	1000	1	2	1	80	10000	1	62.98%	1.89	False	false	TRUE	0.56
backup-2019-10-31-0851	1	4	60	60	1000	1	2	1	80	10000	1	74.46%	2.67	False	false	TRUE	0.57
backup-2019-10-31-0851	1	5	60	60	1000	1	2	1	80	10000	1	80.25%	3.27	False	false	TRUE	0.55
backup-2019-10-31-0851	1	1	60	60	1000	1	3	1	80	10000	1	2.00%	1.00	False	false	TRUE	0.64
backup-2019-10-31-0851	1	2	60	60	1000	1	3	1	80	10000	1	0.68%	1.36	True	false	FALSE	0.64
backup-2019-10-31-0851	1	3	60	60	1000	1	3	1	80	10000	1	44.83%	1.93	False	false	TRUE	0.64
backup-2019-10-31-0851	1	4	60	60	1000	1	3	1	80	10000	1	53.54%	2.54	False	false	TRUE	0.64
backup-2019-10-31-0851	1	5	60	60	1000	1	3	1	80	10000	1	68.04%	3.13	False	false	TRUE	0.65
backup-2019-10-31-0851	1	1	60	60	1000	1	4	1	80	10000	1	3.67%	1.00	False	false	TRUE	0.87
backup-2019-10-31-0851	1	2	60	60	1000	1	4	1	80	10000	1	2.68%	1.48	False	false	TRUE	0.89
backup-2019-10-31-0851	1	3	60	60	1000	1	4	1	80	10000	1	22.77%	1.89	False	false	TRUE	0.89
backup-2019-10-31-0851	1	4	60	60	1000	1	4	1	80	10000	1	42.34%	2.56	False	false	TRUE	0.85
backup-2019-10-31-0851	1	5	60	60	1000	1	4	1	80	10000	1	44.74%	3.26	False	false	TRUE	0.88
																0.9	0.61

## NodeJS Results 3
Source	Req. per Sec. (low)	Req. per Sec. (high)	High Duration (s)	Low Duration (s)	App. Processing Time (ms)	Min Pods	Max Pods	Initial Pods	Scale CPU	Max Response Time (ms)	Max Error Rate (SLO)	Actual Error Rate	Meets SLA?	WATERS Prediction
backup-2019-11-01-0737	1	1	60	60	1000	1	4	1	80	10000	1	2.70%	False
backup-2019-11-01-0737	1	2	60	60	1000	1	4	1	80	10000	1	1.89%	False
backup-2019-11-01-0737	1	3	60	60	1000	1	4	1	80	10000	1	9.33%	False
backup-2019-11-01-0737	1	4	60	60	1000	1	4	1	80	10000	1	37.64%	False
backup-2019-11-01-0737	1	5	60	60	1000	1	4	1	80	10000	1	56.60%	False
backup-2019-11-01-0737	1	1	60	60	1000	1	4	2	80	10000	1	2.02%	False
backup-2019-11-01-0737	1	2	60	60	1000	1	4	2	80	10000	1	1.91%	False
backup-2019-11-01-0737	1	3	60	60	1000	1	4	2	80	10000	1	10.90%	False
backup-2019-11-01-0737	1	4	60	60	1000	1	4	2	80	10000	1	33.70%	False
backup-2019-11-01-0737	1	5	60	60	1000	1	4	2	80	10000	1	56.35%	False
backup-2019-11-01-0737	1	1	60	60	1000	1	4	3	80	10000	1	2.73%	False
backup-2019-11-01-0737	1	2	60	60	1000	1	4	3	80	10000	1	1.86%	False
backup-2019-11-01-0737	1	3	60	60	1000	1	4	3	80	10000	1	10.57%	False
backup-2019-11-01-0737	1	4	60	60	1000	1	4	3	80	10000	1	37.68%	False
backup-2019-11-01-0737	1	5	60	60	1000	1	4	3	80	10000	1	52.45%	False
backup-2019-11-01-0737	1	1	60	60	1000	1	4	4	80	10000	1	0.00%	True
backup-2019-11-01-0737	1	2	60	60	1000	1	4	4	80	10000	1	0.00%	True
backup-2019-11-01-0737	1	3	60	60	1000	1	4	4	80	10000	1	69.63%	False
backup-2019-11-01-0737	1	4	60	60	1000	1	4	4	80	10000	1	57.75%	False
backup-2019-11-01-0737	1	5	60	60	1000	1	4	4	80	10000	1	51.70%	False

## NodeJS Results 4
Source	Req. per Sec. (low)	Req. per Sec. (high)	High Duration (s)	Low Duration (s)	App. Processing Time (ms)	Min Pods	Max Pods	Initial Pods	Scale CPU	Max Response Time (ms)	Max Error Rate (SLO)	Actual Error Rate	Meets SLA?	WATERS Prediction
backup-2019-11-05-1050	1	1	60	60	1000	1	4	1	80	10000	1	25.00%	False
backup-2019-11-05-1050	1	2	60	60	1000	1	4	1	80	10000	1	26.54%	False
backup-2019-11-05-1050	1	3	60	60	1000	1	4	1	80	10000	1	38.65%	False
backup-2019-11-05-1050	1	4	60	60	1000	1	4	1	80	10000	1	60.47%	False
backup-2019-11-05-1050	1	5	60	60	1000	1	4	1	80	10000	1	78.18%	False
backup-2019-11-05-1050	1	1	60	60	1000	2	4	2	80	10000	1	2.68%	False
backup-2019-11-05-1050	1	2	60	60	1000	2	4	2	80	10000	1	21.08%	False
backup-2019-11-05-1050	1	3	60	60	1000	2	4	2	80	10000	1	46.12%	False
backup-2019-11-05-1050	1	4	60	60	1000	2	4	2	80	10000	1	68.68%	False
backup-2019-11-05-1050	1	5	60	60	1000	2	4	2	80	10000	1	68.55%	False
backup-2019-11-05-1050	1	1	60	60	1000	3	4	3	80	10000	1	2.75%	False
backup-2019-11-05-1050	1	2	60	60	1000	3	4	3	80	10000	1	3.36%	False
backup-2019-11-05-1050	1	3	60	60	1000	3	4	3	80	10000	1	9.05%	False
backup-2019-11-05-1050	1	4	60	60	1000	3	4	3	80	10000	1	49.62%	False
backup-2019-11-05-1050	1	5	60	60	1000	3	4	3	80	10000	1	53.16%	False
backup-2019-11-05-1050	1	1	60	60	1000	4	4	4	80	10000	1	3.26%	False
backup-2019-11-05-1050	1	2	60	60	1000	4	4	4	80	10000	1	12.26%	False
backup-2019-11-05-1050	1	3	60	60	1000	4	4	4	80	10000	1	13.64%	False
backup-2019-11-05-1050	1	4	60	60	1000	4	4	4	80	10000	1	24.54%	False
backup-2019-11-05-1050	1	5	60	60	1000	4	4	4	80	10000	1	53.07%	False

## NodeJS Results 5
Source	Req. per Sec. (low)	Req. per Sec. (high)	High Duration (s)	Low Duration (s)	App. Processing Time (ms)	Min Pods	Max Pods	Initial Pods	Scale CPU	Max Response Time (ms)	Max Error Rate (SLO)	Actual Error Rate	Meets SLA?	WATERS Prediction
backup-2019-11-06-0826	1	2	60	60	50	1	1	1	80	10000	1	0.00%	True
backup-2019-11-06-0826	1	2	60	60	100	1	1	1	80	10000	1	0.00%	True
backup-2019-11-06-0826	1	2	60	60	150	1	1	1	80	10000	1	0.00%	True
backup-2019-11-06-0826	1	2	60	60	200	1	1	1	80	10000	1	0.00%	True
backup-2019-11-06-0826	1	2	60	60	250	1	1	1	80	10000	1	0.00%	True

## NodeJS Results 6
Source	Req. per Sec. (low)	Req. per Sec. (high)	High Duration (s)	Low Duration (s)	App. Processing Time (ms)	Min Pods	Max Pods	Initial Pods	Scale CPU	Max Response Time (ms)	Max Error Rate (SLO)	Actual Error Rate	Meets SLA?	WATERS Prediction
backup-2019-11-06-0917	1	2	60	60	300	1	1	1	80	10000	1	0.00%	True
backup-2019-11-06-0917	1	2	60	60	400	1	1	1	80	10000	1	0.00%	True
backup-2019-11-06-0917	1	2	60	60	500	1	1	1	80	10000	1	0.00%	True
backup-2019-11-06-0917	1	2	60	60	600	1	1	1	80	10000	1	12.42%	False
backup-2019-11-06-0917	1	2	60	60	700	1	1	1	80	10000	1	19.29%	False
backup-2019-11-06-0917	1	2	60	60	800	1	1	1	80	10000	1	27.97%	False
backup-2019-11-06-0917	1	2	60	60	900	1	1	1	80	10000	1	46.48%	False
backup-2019-11-06-0917	1	2	60	60	1000	1	1	1	80	10000	1	43.07%	False

## NodeJS Results 7
Source	Req. per Sec. (low)	Req. per Sec. (high)	High Duration (s)	Low Duration (s)	App. Processing Time (ms)	Min Pods	Max Pods	Initial Pods	Scale CPU	Max Response Time (ms)	Max Error Rate (SLO)	Actual Error Rate	Meets SLA?	WATERS Prediction
Backup-2019-11-07-0520	1	2	60	60	700	1	1	1	80	10000	1	20.00%	False
Backup-2019-11-07-0520	1	2	60	60	700	1	2	1	80	10000	1	22.30%	False
Backup-2019-11-07-0520	1	2	60	60	700	1	3	1	80	10000	1	12.34%	False
Backup-2019-11-07-0520	1	2	60	60	700	1	4	1	80	10000	1	2.90%	False

## NodeJS Results 8
Source	Req. per Sec. (low)	Req. per Sec. (high)	High Duration (s)	Low Duration (s)	App. Processing Time (ms)	Min Pods	Max Pods	Initial Pods	Scale CPU	Max Response Time (ms)	Max Error Rate (SLO)	Actual Error Rate	Meets SLA?	WATERS Prediction
backup-2019-11-08-0526	1	2	60	60	600	1	1	1	80	10000	1	6.25%	False
backup-2019-11-08-0526	1	2	60	60	600	1	2	1	80	10000	1	0.72%	True
backup-2019-11-08-0526	1	2	60	60	600	1	3	1	80	10000	1	0.71%	True
backup-2019-11-08-0526	1	2	60	60	600	1	4	1	80	10000	1	0.00%	True