## NGINX Summary
Variable	Default Value	WATERS Setting	Kubernetes Setting	Jmeter Setting	Range to Test	Values to Test	Time (Minutes)	Time (Hours)
MAX_REQUESTS_PER_SECOND	500	-DMAX_REQUESTS_PER_SECOND=500	-	-JMaxRequestsPerMinute=30000	100 - 1000	10
PODS_INITIALLY_ON	2	-DPODS_INITIALLY_ON=2	replicas: 2	-	1 - 4	4
POD_MAX	4	-DPOD_MAX=4	maxReplicas: 4	-	3 - 6	4
POD_QUEUE_CAPACITY	200	-DPOD_QUEUE_CAPACITY=200	-	-	-	-
REQ_HANDLED_PER_SEC_PER_POD	200	-DREQ_HANDLED_PER_SEC_PER_POD=200	-	-	-	-
SCALE_AMOUNT	1	-DSCALE_AMOUNT=1	-	-	-	-
SCALE_CPU_THRESHOLD	50	-DSCALE_CPU_THRESHOLD=50	averageUtilization: 50	-	10 - 100	10
WATERS Verification Time			-	-	-	-
					PRODUCT:	1600	32000	533
					SUM:	28	560	9

					NOTE: Each test takes 20 trials of 1 minute each (1 minute JMeter run x 20)

## NGINX Jmeter Results
Test Case	Samples per Second	Min Pods	Max Pods	Initial Pods	Scale CPU Threshold	Proportion of Trials Meeting SLA	Meets SLA?	WATERS Prediction	WATERS Accurate	Verification Time
	100	1	1	1	80	1	1	TRUE	TRUE	0.242
	200	1	1	1	80	0.8	1	TRUE	TRUE	0.214
	300	1	1	1	80	0	0	TRUE	FALSE	0.21
	400	1	1	1	80	0	0	TRUE	FALSE	0.231
	100	1	2	1	80	1	1	TRUE	TRUE	0.607
	200	1	2	1	80	1	1	TRUE	TRUE	0.467
	300	1	2	1	80	1	1	TRUE	TRUE	0.769
	400	1	2	1	80	0.2	0	TRUE	FALSE	1.105
	100	1	3	1	80	1	1	TRUE	TRUE	0.358
	200	1	3	1	80	1	1	TRUE	TRUE	0.655
	300	1	3	1	80	1	1	TRUE	TRUE	1.162
	400	1	3	1	80	1	1	TRUE	TRUE	1.939
	100	1	4	1	80	1	1	TRUE	TRUE	0.568
	200	1	4	1	80	1	1	TRUE	TRUE	1.356
	300	1	4	1	80	1	1	TRUE	TRUE	2.79
	400	1	4	1	80	1	1	TRUE	TRUE	5.195

## NGINX WATERS Results 1
Test Case	POD_MAX	POD_QUEUE_CAPACITY	PODS_INITIALLY_ON	REQ_HANDLED_PER_SEC_PER_POD	SCALE_AMOUNT	SCALE_CPU_THRESHOLD	Meets SLA	Verification Time
1	4	200	2	200	1	10	No	6.104
2	4	200	2	200	1	20	No	5.957
3	4	200	2	200	1	30	No	5.91
4	4	200	2	200	1	40	No	5.704
5	4	200	2	200	1	50	No	5.693
6	4	200	2	200	1	60	No	6.103
7	4	200	2	200	1	70	No	5.736
8	4	200	2	200	1	80	No	5.934
9	4	200	2	200	1	90	No	7.114
10	4	200	2	200	1	100	No	6.01

## NGINX WATERS Results 2
MAX_REQUESTS_PER_SECOND	PODS_INITIALLY_ON	meets_sla	verification_time
100	1	true	0.485
100	2	true	0.56
100	3	true	0.658
100	4	true	0.652
200	1	true	1.01
200	2	true	1.468
200	3	true	1.709
200	4	true	1.762
300	1	false	1.115
300	2	true	2.885
300	3	true	3.745
300	4	true	3.911
400	1	false	1.108
400	2	true	5.457
400	3	true	6.797
400	4	true	6.988
500	1	false	1.121
500	2	false	5.67
500	3	true	11.136
500	4	true	11.057
600	1	false	1.097
600	2	false	5.813
600	3	true	17.436
600	4	true	17.032
700	1	false	1.111
700	2	false	5.766
700	3	false	17.295
700	4	true	24.91
800	1	false	1.121
800	2	false	5.795
800	3	false	16.916
800	4	true	34.171
900	1	false	1.111
900	2	false	5.732
900	3	false	16.96
900	4	false	34.545
1000	1	false	1.173
1000	2	false	5.802
1000	3	false	17.095
1000	4	false	34.412