## NGINX
Parameter (Plain Text)	Parameter	Symbol	Default	Description
HPA_Check_Interval	\modelvar{HPA\_Check\_Interval}	$T_{hpa}$	3	Number of seconds between checks by the HPA.
Max_CPU_Per_Pod_In_MilliCPUs	\modelvar{Max\_CPU\_Per\_Pod\_In\_MilliCPUs}		40	Maximum CPU per pod in millicpus (unused).
Max_RAM_Per_Pod_In_MB	\modelvar{Max\_RAM\_Per\_Pod\_In\_MB}		50	Maximum RAM per pod in MB (unused).
RPS_Max_Actual	\modelvar{RPS\_Max\_Actual}	$RPS_{max}$	200	Maximum requests per second.
Max_Response_Time_In_Ms	\modelvar{Max\_Response\_Time\_In\_Ms}	$RT_{max}$	10000	Maximum response time in milliseconds.
Pods_Initially_On	\modelvar{Pods\_Initially\_On}	$Nodes_{initial}$	1	Number of starting pods.
Pod_Min	\modelvar{Pod\_Min}	$Nodes_{min}$	1	Minimum number of pods to scale down do.
Pod_Max	\modelvar{Pod\_Max}	$Nodes_{max}$	2	Maximum number of pods to scale up to.
Processing_Time_Per_Req_In_Ms	\modelvar{Processing\_Time\_Per\_Req\_In\_Ms}	$PT_{max}$	6	Processing time per request in milliseconds.
QL_Max_Limit	\modelvar{QL\_Max\_Limit}		50	Highest possible value of \modelvar{QL\_Max}.
Pod_Startup_Time	\modelvar{Pod\_Startup\_Time}	$T_{startup}$	1	Time(s) pod to start processing requests after being scheduled.
Scale_Down_CPU_Threshold	\modelvar{Scale\_Down\_CPU\_Threshold}	$ST_{down}$	20	Percentage of \modelvar{QL\_Max} for first pod before scaling down.
Scale_CPU_Threshold	\modelvar{Scale\_CPU\_Threshold}	$ST_{up}$	80	Percentage of \modelvar{QL\_Max} for last pod before scaling up.

## NodeJS
Parameter (Plain Text)	Parameter	Symbol	Default	Description
HPA_Check_Interval	\modelvar{HPA\_Check\_Interval}	$T_{hpa}$	15	As per NGINX.
Max_CPU_Per_Pod_In_MilliCPUs	\modelvar{Max\_CPU\_Per\_Pod\_In\_MilliCPUs}		40	As per NGINX.
Max_Ram_Per_Pod_In_MB	\modelvar{Max\_Ram\_Per\_Pod\_In\_MB}		50	As per NGINX.
Max_Response_Time_In_Ms	\modelvar{Max\_Response\_Time\_In\_Ms}	$RT_{max}$	10000	As per NGINX.
Pods_Initially_On	\modelvar{Pods\_Initially\_On}	$Nodes_{initial}$	1	As per NGINX.
Pod_Min	\modelvar{Pod\_Min}	$Nodes_{min}$	1	As per NGINX.
Pod_Max	\modelvar{Pod\_Max}	$Nodes_{max}$	4	As per NGINX.
Processing_Time_Per_Req_In_Ms	\modelvar{Processing\_Time\_Per\_Req\_In\_Ms}	$PT_{max}$	1000	As per NGINX.
RPS_Max_High	\modelvar{RPS\_Max\_High}	$RPS_{max(high)}$	2	Max. requests per second in high part of square wave.
RPS_Max_Low	\modelvar{RPS\_Max\_Low}	$RPS_{max(low)}$	1	Max. requests per second in low part of square wave.
T_High	\modelvar{T\_High}	$T_{high}$	60	Duration of high part of square wave.
T_Low	\modelvar{T\_Low}	$T_{low}$	60	Duration of low part of square wave.
Pod_Startup_Time	\modelvar{Pod\_Startup\_Time}	$T_{startup}$	14	As per NGINX.
Scale_Down_CPU_Threshold	\modelvar{Scale\_Down\_CPU\_Threshold}	$ST_{down}$	20	As per NGINX.
Scale_CPU_Threshold	\modelvar{Scale\_CPU\_Threshold}	$ST_{up}$	80	As per NGINX.