## Summary
Sheet	Description
Test Cases	Test cases used in “Results from Lab PC” sheet.
Results from Lab PC	Results from the test cases above using different models, run on the lab PC.
Results from Home PC	Results from trials run on my home PC.
Accuracy	More test cases, to check that the results are consistent between models.

## Test Cases
Number	Samples/Sec.	Processing Time (ms)	Min Pods	Max Pods	Initial Pods	Scale CPU
1	100	6	1	1	1	80
2	200	6	1	1	1	80
3	200	6	1	2	1	80

## Results from Lab PC
Model	Load Type	Quick Divide to Queues	Divides Remainder	HPA Check Timed	Limits Queue Capacity	Startup Time for Pods	Assumes Max. Submitted	Test Case 1 Time (s)	Test Case 2 Time (s)	Test Case 3 Time (s)
model-2-01-nginx.wmod	Square Wave			Yes			?	24	3,600
model-2-01A-nginx-test-multi-step.wmod	Constant	Yes	Yes	Yes			?
model-2-01B-nginx-multiple-slos.wmod	Single Square Pulse						?	1	650
model-2-01C-nginx-discard-remainder.wmod	Constant	Yes		Yes			?	5	15
model-2-01D-nginx-without-load-shape.wmod	Constant			Yes			?	5	338
model-2-01E-nginx-quick-req-allocation.wmod	Square Wave	Yes	Yes	Yes			?	8	8	300
model-2-01F-nginx-simpler-workload.wmod	Square Wave			Yes			?	6	186
model-2-01G-nginx-limit-values.wmod	Constant	Yes		Yes	Yes		?	0.126	0.125
model-2-01H-nginx-with-pod-startup-time	Square Wave			Yes		Yes	?
model-2-01Z-nginx-final.wmod	Constant	Yes		Yes	Yes	Yes		0.487	0.362	0.412
NODE_JS_FINAL_MODEL	Square Wave	-	-	-	-

## Results from Home PC
Model	Samples per Second	Processing Time per Request	Min Pods	Max Pods	Initial Pods	Scale CPU Threshold	Total Time (s)	Result
model-2-01-nginx.wmod	100	6	1	1	1	80	32	TRUE
model-2-01E-nginx-quick-req-allocation.wmod	100	6	1	1	1	80	395	TRUE
model-2-01E2-with-prime.wmod	100	6	1	1	1	80	390	TRUE
model-2-01F-nginx-simpler-workload.wmod	100	6	1	1	1	80	8	TRUE
model-2-01F-nginx-simpler-workload.wmod	200	6	1	1	1	80	242	FALSE

## Accuracy
Samples/Sec.	Processing Time (ms)	Min Pods	Max Pods	Initial Pods	Scale CPU	Proportion of Trials Meeting SLA	Meets SLA?	model-2-01-nginx	Accurate	Time	model-2-01B-nginx-multiple-slos	Accurate	Time	model-2-01C-nginx-discard-remainder	Accurate	Time	model-2-01D-nginx-without-load-shape	Accurate	Time	model-2-01E2-with-prime	Accurate	Time	model-2-01Z-nginx-final	Accurate	Time
100	25	1	1	1	80	1	1	false	FALSE	5.928	false	FALSE	0.438	false	FALSE	0.62	false	FALSE	2.267	FALSE	FALSE	24	false	FALSE	0.35
200	25	1	1	1	80	0.8	1	false	FALSE	3.061	false	FALSE	0.491	false	FALSE	0.645	false	FALSE	2.377	FALSE	FALSE	52	false	FALSE	0.43
300	25	1	1	1	80	0	0	false	TRUE	2.106	false	TRUE	0.552	false	TRUE	0.592	false	TRUE	2.619	FALSE	TRUE	83	false	TRUE	0.52
400	25	1	1	1	80	0	0	false	TRUE	1.352	false	TRUE	0.658	false	TRUE	0.58	false	TRUE	2.509	FALSE	TRUE	125	false	TRUE	0.62
100	25	1	2	1	80	1	1	false	FALSE	5.33	false	FALSE	0.298	false	FALSE	1.12	false	FALSE	6.674	FALSE	FALSE	53	false	FALSE	0.48
200	25	1	2	1	80	1	1	false	FALSE	4.673	false	FALSE	0.353	false	FALSE	1.103	false	FALSE	8.338	FALSE	FALSE	112	false	FALSE	0.65
300	25	1	2	1	80	1	1	false	FALSE	1.904	false	FALSE	0.421	false	FALSE	1.103	false	FALSE	6.684	FALSE	FALSE	180	false	FALSE	0.82
400	25	1	2	1	80	0.2	0	false	TRUE	1.959	false	TRUE	0.497	false	TRUE	1.083	false	TRUE	3.065	FALSE	TRUE	286	false	TRUE	0.99
100	25	1	3	1	80	1	1	false	FALSE	13.006	false	FALSE	0.363	false	FALSE	1.776	false	FALSE	64.027	FALSE	FALSE	91	false	FALSE	0.64
200	25	1	3	1	80	1	1	false	FALSE	13.706	false	FALSE	0.406	false	FALSE	1.762	false	FALSE	42.559	FALSE	FALSE	201	false	FALSE	1.03
300	25	1	3	1	80	1	1	false	FALSE	9.806	false	FALSE	0.474	false	FALSE	1.746	false	FALSE	30.303	FALSE	FALSE	326	false	FALSE	1.45
400	25	1	3	1	80	1	1	false	FALSE	4.639	false	FALSE	0.554	false	FALSE	1.776	false	FALSE	61.951	FALSE	FALSE	524	false	FALSE	2.06
100	25	1	4	1	80	1	1	false	FALSE	18.544	false	FALSE	0.396	false	FALSE	2.54	false	FALSE	55.739	FALSE	FALSE	131	false	FALSE	1.27
200	25	1	4	1	80	1	1	false	FALSE	19.352	false	FALSE	0.464	false	FALSE	2.498	false	FALSE	48.377	FALSE	FALSE	338	false	FALSE	2.34
300	25	1	4	1	80	1	1	false	FALSE	14.361	false	FALSE	0.561	false	FALSE	2.447	false	FALSE	39.355	FALSE	FALSE	572	false	FALSE	4.40
400	25	1	4	1	80	1	1	false	FALSE	6.174	false	FALSE	0.603	false	FALSE	2.515	false	FALSE	65.951	-	#VALUE!	-	false	FALSE	7.53
400	25	1	2	1	25	0	0	false	TRUE	1.992	false	TRUE	0.508	false	TRUE	1.098	false	TRUE	3.067	FALSE	TRUE	285	false	TRUE	1.04
400	25	1	3	1	25	1	1	false	FALSE	4.563	false	FALSE	0.564	false	FALSE	1.771	false	FALSE	1189.44	FALSE	FALSE	529	false	FALSE	2.09
400	25	1	4	1	25	1	1	false	FALSE	6.21	false	FALSE	0.611	false	FALSE	2.533	false	FALSE	1267.81	-	#VALUE!	-	false	FALSE	7.44
400	25	1	2	1	50	0	0	false	TRUE	2.018	false	TRUE	0.498	false	TRUE	1.101	false	TRUE	3.183	FALSE	TRUE	275	false	TRUE	1.08
400	25	1	3	1	50	1	1	false	FALSE	4.574	false	FALSE	0.56	false	FALSE	1.773	false	FALSE	276.329	FALSE	FALSE	542	false	FALSE	2.12
400	25	1	4	1	50	1	1	false	FALSE	6.194	false	FALSE	0.615	false	FALSE	2.522	false	FALSE	250.707	-	#VALUE!	-	false	FALSE	7.64
400	25	1	2	1	75	0.2	0	false	TRUE	1.986	false	TRUE	0.505	false	TRUE	1.086	false	TRUE	2.984	FALSE	TRUE	277	false	TRUE	1.01
400	25	1	3	1	75	1	1	false	FALSE	4.55	false	FALSE	0.563	false	FALSE	1.733	false	FALSE	79.961	FALSE	FALSE	530	false	FALSE	2.08
400	25	1	4	1	75	1	1	false	FALSE	6.234	false	FALSE	0.607	false	FALSE	2.561	false	FALSE	83.549	-	#VALUE!	-	false	FALSE	7.64
400	25	1	2	1	100	0.4	0	false	TRUE	1.955	false	TRUE	0.522	false	TRUE	1.125	false	TRUE	2.929	FALSE	TRUE	279	false	TRUE	1.00
400	25	1	3	1	100	1	1	false	FALSE	4.607	false	FALSE	0.561	false	FALSE	1.79	false	FALSE	18.998	FALSE	FALSE	546	false	FALSE	2.08
400	25	1	4	1	100	1	1	false	FALSE	6.387	false	FALSE	0.622	false	FALSE	2.485	false	FALSE	25.473	-	#VALUE!	-	false	FALSE	7.50
									0.25	6.33		0.25	0.51		0.25	1.62		0.25	130.26		#VALUE!	276.55		0.25	2.44