## NGINX
Parameter (Plain Text)	Parameter	Symbol	Default	Description
HPA_Check_Interval	\modelvar{HPA\_Check\_Interval}	$T_{hpa}$	3	Number of seconds between checks by the HPA.
Max_CPU_Per_Pod_In_MilliCPUs	\modelvar{Max\_CPU\_Per\_Pod\_In\_MilliCPUs}		40	Maximum CPU per pod in millicpus (unused).
Max_Ram_Per_Pod_In_MB	\modelvar{Max\_Ram\_Per\_Pod\_In\_MB}		50	Maximum RAM per pod in MB (unused).
Max_Requests_Per_Second_Actual	\modelvar{Max\_Requests\_Per\_Second\_Actual}	$RPS_{max}$	200	Maximum requests per second.
Max_Response_Time_In_Ms	\modelvar{Max\_Response\_Time\_In\_Ms}	$RT_{max}$	10000	Maximum response time in milliseconds.
Pods_Initially_On	\modelvar{Pods\_Initially\_On}	$Nodes_{initial}$	1	Number of starting pods.
Pod_Min	\modelvar{Pod\_Min}	$Pods_{min}$	1	Minimum number of pods to scale down do.
Pod_Max	\modelvar{Pod\_Max}	$Pods_{max}$	2	Maximum number of pods to scale up to.
Processing_Time_Per_Req_In_Ms	\modelvar{Processing\_Time\_Per\_Req\_In\_Ms}	$PT_{max}$	6	Processing time per request in milliseconds.
Max_Queue_Length_Limit	\modelvar{Max\_Queue\_Length\_Limit}	?	50	Highest possible value of \modelvar{Max\_Queue\_Length}.
Pod_Startup_Time	\modelvar{Pod\_Startup\_Time}	$T_{startup}$	1	Time(s) pod to start processing requests after being scheduled.
Scale_Down_CPU_Threshold	\modelvar{Scale\_Down\_CPU\_Threshold}	$ST_{down}$	20	Maximum queue length for first pod before scaling down.
Scale_CPU_Threshold	\modelvar{Scale\_CPU\_Threshold}	$ST_{up}$	80	Maximum queue length for last pod before scaling up.

## NodeJS
Parameter	Default	Description
COST_MAX	1	The maximum cost for the window.
COST_PER_POD_PER_SEC	1	The cost of running a pod for one second.
HIGH_LOAD_TIME_IN_SECONDS	20	The number of seconds when the high load is sent.
MAX_CPU_PER_POD_IN_MILLICPUS	40	The maximum CPU allocation per pod in millicpus (unused).
MAX_OUTAGE_FREQUENCY_IN_SEC	2	The number of seconds between unexpected outages.
MAX_RAM_PER_POD_IN_MB	50	The maximum RAM allocation per pod in MB (unused).
MAX_RESPONSE_TIME_IN_MS	2000	The maximum response time SLO in seconds.
PODS_INITIALLY_ON	1	The number of starting pods.
POD_MIN	1	The minimum number of pods to scale down do.
POD_MAX	2	The maximum number of pods to scale up to.
PROCESSING_TIME_PER_REQ_IN_MS	1000	The (fixed) processing time per request in seconds.
REQ_SENT_PER_SEC_HIGH	3	Requests per second in the high load period.
REQ_SENT_PER_SEC_LOW	1	Requests per second in the low load period.
SCALE_DOWN_CPU_THRESHOLD	20	Percentage of maximum queue length for first pod before scaling down.
SCALE_CPU_THRESHOLD	80	Percentage of maximum queue length for last pod before scaling up.