## NGINX Summary
Variable	Default Value	WATERS Setting	Kubernetes Setting	Jmeter Setting	Range to Test	Values to Test	Time (Minutes)	Time (Hours)
MAX_REQUESTS_PER_SECOND	500	-DMAX_REQUESTS_PER_SECOND=500	-	-JMaxRequestsPerMinute=30000	100 - 1000	10
PODS_INITIALLY_ON	2	-DPODS_INITIALLY_ON=2	replicas: 2	-	1 - 4	4
POD_MAX	4	-DPOD_MAX=4	maxReplicas: 4	-	3 - 6	4
POD_QUEUE_CAPACITY	200	-DPOD_QUEUE_CAPACITY=200	-	-	-	-
REQ_HANDLED_PER_SEC_PER_POD	200	-DREQ_HANDLED_PER_SEC_PER_POD=200	-	-	-	-
SCALE_AMOUNT	1	-DSCALE_AMOUNT=1	-	-	-	-
SCALE_CPU_THRESHOLD	50	-DSCALE_CPU_THRESHOLD=50	averageUtilization: 50	-	10 - 100	10
WATERS Verification Time			-	-	-	-
					PRODUCT:	1600	32000	533
					SUM:	28	560	9

					NOTE: Each test takes 20 trials of 1 minute each (1 minute JMeter run x 20)

## NGINX Results
Source	Samples/Sec.	Min Pods	Max Pods	Initial Pods	Scale CPU	Proportion of Trials Meeting SLA	Meets SLA?	WATERS Prediction	WATERS Accurate	Verification Time
backup-2019-10-08-0642	100	1	1	1	80	1	1	TRUE	TRUE	0.242
backup-2019-10-08-0642	200	1	1	1	80	0.8	1	TRUE	TRUE	0.214
backup-2019-10-08-0642	300	1	1	1	80	0	0	TRUE	FALSE	0.21
backup-2019-10-08-0642	400	1	1	1	80	0	0	TRUE	FALSE	0.231
backup-2019-10-07-0846	100	1	2	1	80	1	1	TRUE	TRUE	0.607
backup-2019-10-07-0846	200	1	2	1	80	1	1	TRUE	TRUE	0.467
backup-2019-10-07-0846	300	1	2	1	80	1	1	TRUE	TRUE	0.769
backup-2019-10-07-0846	400	1	2	1	80	0.2	0	TRUE	FALSE	1.105
backup-2019-10-07-0846	100	1	3	1	80	1	1	TRUE	TRUE	0.358
backup-2019-10-07-0846	200	1	3	1	80	1	1	TRUE	TRUE	0.655
backup-2019-10-07-0846	300	1	3	1	80	1	1	TRUE	TRUE	1.162
backup-2019-10-07-0846	400	1	3	1	80	1	1	TRUE	TRUE	1.939
backup-2019-10-07-0846	100	1	4	1	80	1	1	TRUE	TRUE	0.568
backup-2019-10-07-0846	200	1	4	1	80	1	1	TRUE	TRUE	1.356
backup-2019-10-07-0846	300	1	4	1	80	1	1	TRUE	TRUE	2.79
backup-2019-10-07-0846	400	1	4	1	80	1	1	TRUE	TRUE	5.195
Backup-2019-10-08-1025	400	1	2	1	25	0	0	TRUE	FALSE	1.159
Backup-2019-10-08-1025	400	1	3	1	25	1	1	TRUE	TRUE	2.038
Backup-2019-10-08-1025	400	1	4	1	25	1	1	TRUE	TRUE	5.542
Backup-2019-10-08-1025	400	1	2	1	50	0	0	TRUE	FALSE	1.121
Backup-2019-10-08-1025	400	1	3	1	50	1	1	TRUE	TRUE	1.991
Backup-2019-10-08-1025	400	1	4	1	50	1	1	TRUE	TRUE	1.991
Backup-2019-10-08-1025	400	1	2	1	75	0.2	0	TRUE	FALSE	1.091
Backup-2019-10-08-1025	400	1	3	1	75	1	1	TRUE	TRUE	1.991
Backup-2019-10-08-1025	400	1	4	1	75	1	1	TRUE	TRUE	5.185
Backup-2019-10-08-1025	400	1	2	1	100	0.4	0	TRUE	FALSE	1.055
Backup-2019-10-08-1025	400	1	3	1	100	1	1	TRUE	TRUE	1.86
Backup-2019-10-08-1025	400	1	4	1	100	1	1	TRUE	TRUE	5.382

## NGINX Analysis
WATERS Prediction	Meets SLA?	Count - Meets SLA?
TRUE	0	7
	1	21
Total Result		28

## NGINX WATERS Results 1
Test Case	POD_MAX	POD_QUEUE_CAPACITY	PODS_INITIALLY_ON	REQ_HANDLED_PER_SEC_PER_POD	SCALE_AMOUNT	SCALE_CPU_THRESHOLD	Meets SLA	Verification Time
1	4	200	2	200	1	10	No	6.104
2	4	200	2	200	1	20	No	5.957
3	4	200	2	200	1	30	No	5.91
4	4	200	2	200	1	40	No	5.704
5	4	200	2	200	1	50	No	5.693
6	4	200	2	200	1	60	No	6.103
7	4	200	2	200	1	70	No	5.736
8	4	200	2	200	1	80	No	5.934
9	4	200	2	200	1	90	No	7.114
10	4	200	2	200	1	100	No	6.01

## NGINX WATERS Results 2
MAX_REQUESTS_PER_SECOND	PODS_INITIALLY_ON	meets_sla	verification_time
100	1	true	0.485
100	2	true	0.56
100	3	true	0.658
100	4	true	0.652
200	1	true	1.01
200	2	true	1.468
200	3	true	1.709
200	4	true	1.762
300	1	false	1.115
300	2	true	2.885
300	3	true	3.745
300	4	true	3.911
400	1	false	1.108
400	2	true	5.457
400	3	true	6.797
400	4	true	6.988
500	1	false	1.121
500	2	false	5.67
500	3	true	11.136
500	4	true	11.057
600	1	false	1.097
600	2	false	5.813
600	3	true	17.436
600	4	true	17.032
700	1	false	1.111
700	2	false	5.766
700	3	false	17.295
700	4	true	24.91
800	1	false	1.121
800	2	false	5.795
800	3	false	16.916
800	4	true	34.171
900	1	false	1.111
900	2	false	5.732
900	3	false	16.96
900	4	false	34.545
1000	1	false	1.173
1000	2	false	5.802
1000	3	false	17.095
1000	4	false	34.412

## NodeJS Results
Source	Users	Samples per Second	Min Pods	Max Pods	Initial Pods	Scale CPU Threshold	Proportion of Trials Meeting SLA	Meets SLA?	WATERS Prediction	WATERS Accurate	Verification Time
Backup-2019-10-09-0945	?	1	1	1	1	50	1	1	TRUE	TRUE	0.217
Backup-2019-10-09-0945	?	2	1	1	1	50	1	1	TRUE	TRUE	0.215
Backup-2019-10-09-0945	?	1	1	2	1	50	1	1	TRUE	TRUE	0.231
Backup-2019-10-09-0945	?	2	1	2	1	50	0.5	1	TRUE	TRUE	0.231
Backup-2019-10-09-0945	?	1	1	3	1	50	1	1	TRUE	TRUE	0.234
Backup-2019-10-09-0945	?	2	1	3	1	50	1	1	TRUE	TRUE	0.233
Backup-2019-10-09-0945	?	1	1	4	1	50	1	1	TRUE	TRUE	0.24
Backup-2019-10-09-0945	?	2	1	4	1	50	1	1	TRUE	TRUE	0.245
Backup-2019-10-09-0945	?	1	1	1	1	100	1	1	TRUE	TRUE	0.219
Backup-2019-10-09-0945	?	2	1	1	1	100	1	1	TRUE	TRUE	0.216
Backup-2019-10-09-0945	?	1	1	2	1	100	1	1	TRUE	TRUE	0.245
Backup-2019-10-09-0945	?	2	1	2	1	100	1	1	TRUE	TRUE	0.227
Backup-2019-10-09-0945	?	1	1	3	1	100	1	1	TRUE	TRUE	0.23
Backup-2019-10-09-0945	?	2	1	3	1	100	1	1	TRUE	TRUE	0.237
Backup-2019-10-09-0945	?	1	1	4	1	100	1	1	TRUE	TRUE	0.245
Backup-2019-10-09-0945	?	2	1	4	1	100	1	1	TRUE	TRUE	0.248
Backup-2019-10-11-0928	5	1	4	4	4	80	0.5	1
Backup-2019-10-11-0928	5	2	4	4	4	80	1	1
Backup-2019-10-11-0928	5	3	4	4	4	80	0.5	1